## Food Service Measure Requirment
Alameda Municipal Power Commercial Food Service Rebates
Go Electric Measures: Replacing Exisiting Natural Gas equipment with New Electric Equipment
Equipment Type | Description | Rebates Per Unit | Efficiency Requirements
Induction Cooktop/Range | Full Range Induction Cooktop | $450.00 per Heating Element | • Must replace your existing gas range/cooktop stove with an induction range/cooktop. • Minimum of 2 hobs (heating elements). 3.5 kW per hob minimum, minimum 208 volt. • Foodservice only – primary business is preparing food. • Must submit before name plate and after name plate photos with application submittal.
Commercial Combination Oven | Commercial Combination Oven ≤ 15 Pan Capacity (Electric) | 2000 | • Must have an energy efficiency of ≥55% in steam mode and ≥76% convection mode per ASTM Standard F2861. • Make and model must be listed on Food Service Technology Center’s Qualifying Appliance List.*
| Commercial Combination Oven16-28 Pan Capacity (Electric) | 3000
| Commercial Combination Oven≥ 29 Pan Capacity (Electric) | 4000
Electric Convection Oven | Commercial Full-Size Convection Oven | 350 | • Only self-contained units are eligible. • Must meet ENERGY STAR® Version 2.2 specifications or have an energy efficiency ≥71% per ASTM Standard F1496. • Make and model must be listed on Food Service Technology Center’s Qualifying Appliance List*.
Electric Fryer | Fryer | 650 | • Only self-contained units are eligible. • Units with a vat width <18 inches must meet ENERGY STAR® specifications or energy efficiency ≥ 83% and an idle energy rate ≤800 watts per ASTM Standard F1361. • Units with a vat width ≥18 inches must meet ENERGY STAR® specifications or energy efficiency ≥ 80% and an idle energy rate ≤1,100 watts per ASTM Standard F2144. • Make and model must be listed on Food Service Technology Center’s Qualifying Appliance List*.
Electric Griddle | Griddle | 500 | • Energy efficiency ≥ 70% per ASTM Standard F1275 or meet ENERGY STAR® specifications. • Normalized idle energy rate of 320 Watts per Sq Ft of cooking surface or less. • Make and model must be listed on Food Service Technology Center’s Qualifying Appliance List.**
Electric Steam Cooker | Single Steamer | 1850 | • Only self-contained units are eligible. • Equipment will meet ENERGY STAR® specifications or have an energy efficiency ≥ 50% per ASTM Standard F1484. • Make and model must be listed on Food Service Technology Center’s Qualifying Appliance List.*
| Double Steamer | 2500
Energy Efficiency Measures: Replacing Exisiting Equipment with New Energy Efficient Equipment
Equipment Type | Description | Rebates Per Unit | Efficiency Requirements
Commercial Ice Machine | 101 to 300 LBS/Day | 200 | • Only air-cooled ice machines are eligible. • Must meet Energy Star specifications • Make and model must be listed on Food Service Technology Center’s Qualifying Appliance List.
| 301 to 500 LBS/Day | 350
| 501 to 1000 LBS/Day | 450
| 1001 to 1500 LBS/Day | 500
| >1500 LBS/Day | 700
Commercial Refrigerator Glass Door | <15 CUBIC FEET | 100 | • Only self-contained units are eligible. • Refrigerators/Freezers with remote condensing units are not eligible. • Model must meet ENERGY STAR® Version 4.0 specification. • Make and model must be listed on Food Service Technology Center’s Qualifying Appliance List.
| 15-29 CUBIC FEET | 150
| 30-49 CUBIC FEET | 250
| ≥50 CUBIC FEET | 400
Commercial Refrigerator Solid Door | <15 CUBIC FEET | 50
| 15-29 CUBIC FEET | 75
| 30-49 CUBIC FEET | 125
| ≥50 CUBIC FEET | 200
Commercial Solid Door Freezer | <15 CUBIC FEET | 100
| 15-29 CUBIC FEET | 150
| 30-49 CUBIC FEET | 300
| ≥50 CUBIC FEET | 900
Kitchen Ventilation Controls |  | $700 per Exhaust Fan HP | • Only control systems listed on the Food Service Technology Center's Qualifying Appliance List qualify for the rebate. • Control system must be used in conjunction with variable speed fan motor controls. • Equipment Pre-approval is required prior to installation. The form is available for online at AMP website.
Insulated Holding Cabinets | HALF-SIZE | 350 | • Electric hot food holding cabinets only. • Must be insulated with solid doors. • Equipment must meet on ENERGY STAR specifications in accordance with the ASTM Standard F2140. • All Models must be listed on the California Energy Commission database. • Make and model must be listed on Food Service Technology Center’s Qualifying Appliance List.
| FULL-SIZE | 500